## Traffic Serial Drawing Quantity
|  | 702000 | [5 empty] | 702100 | [5 empty] | 702110 | 702210 | 702220 | 702236 | 702238 | 702310 | 702320 | 702400 | 702525 | 702530 | 702600 | 702610
|  | INTERSTATE |  | NON-INTERSTATE |  |  |  | MOUNTING REQUIRMENTS | [6 empty] | CHANNELIZATION DEVICES
SIGN CODE | SIGN SIZE SQ. FT. | NO. OF SIGNS | TOTAL SIGN AREA | NO. OF SIGNS 2-LANE | TOTAL SIGN AREA 2-LANE | NO. OF SIGNS 4-LANE | TOTAL SIGN AREA 4-LANE | POST LENGTHS |  |  |  | BASE POST |  | PORTABLE SIGN SUPPORT | BARRICADES |  |  |  | VERTICAL PANELS TYPE I | VERTICAL PANELS TYPE BACK TO BACK | TUBULAR MARKERS | DRUMS | CONES | SEQUENTIAL ARROW DISPLAY | PORTABLE CHANGEABLE MESSAGE SIGN
[8 empty] | LEFT | CENTER | RIGHT | TOTAL | NO. | TOTAL LENGTH |  | TYPE I | TYPE II | TYPE III 6 FT | TYPE III 8 FT
702G-01-1/1 GRIP CONSTRUCTION SIGN FACE DETAILS
SP-1 | 45 | 1 | 45
SP-2 | 30 | 1 | 30
SUB-TOTAL |  |  | 75
702-02-1/2 DOUBLE FINES IN WORK ZONES SIGNING LAYOUT
W20-1-XX | 16 | 4 | 64 | 2 | 32 | 4 | 64 | 11 |  | 11 | 88
M25-NM-1 | 4 | 4 | 16 | 2 | 6 | 4 | 12
R2-5D-XX | 16 | 4 | 64 | 2 | 24 | 4 | 48 | 11 |  | 11
W3-5A | 16 | 4 | 64 | 2 | 32 | 4 | 64 | 11 |  | 11
R2-1-XX-XX | varies | 8 | 160 | 4 | 48 | 8 | 96 | 11 |  | 11
R2-6-XX | varies | 2 | 32 | 2 | 18 | 2 | 18 | 11 |  | 11
G20-2-48 | 8 | 4 | 32 | 2 | 16 | 4 | 32
R2-5E-XX | varies | 4 | 80 | 2 | 24 | 4 | 48
SUB-TOTAL |  |  | 512 |  | 200 |  | 382
702-03-1/1 BOP/EOP SIGNING (2-LANE)
R2-1-36-XX | 12 |  |  | 2 | 24
SP-2 | 28 |  |  | 2 | 56
G20-2-48 | 8 |  |  | 2 | 16
G20-1-60-XX | 10 |  |  | 2 | 20
SP-1 | 32.5 |  |  | 2 | 65
SUB-TOTAL |  |  |  |  | 181
702G-03-1/1 GRIP BOP/EOP SIGNING (2-LANE)
R2-1-36-XX | 12 |  |  | 2 | 24
SP-2 | 30 |  |  | 2 | 60
G20-2-48 | 8 |  |  | 2 | 16
G20-1-60-XX | 10 |  |  | 2 | 20
SP-1 | 45 |  |  | 2 | 90
SUB-TOTAL |  |  |  |  | 210
702-04-1/1 BOP/EOP SIGNING (4-LANE)
R2-1-XX-XX | varies | 4 | 80 |  |  | 4 | 48
SP-2 | 28 | 4 | 112 |  |  | 4 | 112
G20-2-48 | 8 | 4 | 32 |  |  | 4 | 32
G20-1-60-XX | 10 | 4 | 40 |  |  | 4 | 40
SP-1 | 32.5 | 4 | 130 |  |  | 4 | 130
SUB-TOTAL |  |  | 394 |  |  |  | 362
702G-04-1/1 GRIP BOP/EOP SIGNING (4-LANE)
R2-1-XX-XX | varies | 4 | 80 |  |  | 4 | 48
SP-2 | 30 | 4 | 120 |  |  | 4 | 120
G20-2-48 | 8 | 4 | 32 |  |  | 4 | 32
G20-1-60-XX | 10 | 4 | 40 |  |  | 4 | 40
SP-1 | 45 | 4 | 180 |  |  | 4 | 180
SUB-TOTAL |  |  | 452 |  |  |  | 420
702-05-1/2 4-LANE, NON-INTERSTATE, TYPICAL CROSSOVER SIGNING 65 MPH POSTED SPEED
R11-2-48 | 10 |  |  |  |  | 4 | 40
W1-6-48 | 8 |  |  |  |  | 2 | 16
W1-4L-48 | 16 |  |  |  |  | 2 | 32
W13-1-24-45 | 4 |  |  |  |  | 2 | 8
W4-2L-48 | 16 |  |  |  |  | 2 | 32
R2-1-36-45 | 12 |  |  |  |  | 2 | 24
W20-5L-48-1500 | 16 |  |  |  |  | 2 | 32
R2-1-36-55 | 12 |  |  |  |  | 2 | 24
W3-5A-48 | 16 |  |  |  |  | 2 | 32
W20-5L-48-1/2 | 16 |  |  |  |  | 2 | 32
W20-1-48-1 | 16 |  |  |  |  | 2 | 32
R2-1-36-65 | 12 |  |  |  |  | 2 | 24
G20-2-48 | 8 |  |  |  |  | 1 | 8
SUB-TOTAL | [6 empty] | 336 | [10 empty] | 4
702-05-2/2 4-LANE, NON-INTERSTATE, TYPICAL CROSSOVER SIGNING 65 MPH POSTED SPEED
W20-1-48-1 | 16 |  |  |  |  | 2 | 32
W20-5L-48-1/2 | 16 |  |  |  |  | 2 | 32
W3-5A-48 | 16 |  |  |  |  | 2 | 32
R2-1-36-55 | 12 |  |  |  |  | 2 | 24
W20-5L-48-1500 | 16 |  |  |  |  | 2 | 32
R2-1-36-45 | 12 |  |  |  |  | 2 | 24
W4-2L-48 | 16 |  |  |  |  | 2 | 32
R2-1-36-65 | 12 |  |  |  |  | 2 | 24
G20-2-48 | 8 |  |  |  |  | 2 | 16
R11-2-48 | 10 |  |  |  |  | 4 | 40
W1-4R-48 | 16 |  |  |  |  | 1 | 16
SUB-TOTAL | [6 empty] | 304 | [10 empty] | 4
702-06-1/2 4-LANE INTERSTATE, TYPICAL CROSSOVER SIGNING 75 MPH POSTED SPEED
W20-1-48-1 1/2 | 16 | 2 | 32
W20-5L-48-1 | 16 | 2 | 32
W3-5A-48 | 16 | 2 | 32
R2-1-48-65 | 20 | 2 | 40
W20-5L-48-1/2 | 16 | 2 | 32
R2-1-48-55 | 20 | 2 | 40
W4-2L-48 | 16 | 2 | 32
R2-1-48-75 | 20 | 2 | 40
G20-2-48 | 8 | 2 | 16
R11-2-48 | 10 | 4 | 40
W1-4R-48 | 16 | 1 | 16
SUB-TOTAL |  |  | 352 | [14 empty] | 4
702-06-2/2 4-LANE INTERSTATE, TYPICAL CROSSOVER SIGNING 75 MPH POSTED SPEED
R11-2-48 | 10 | 4 | 40
W1-6-48 | 8 | 2 | 16
W1-4L-48 | 16 | 2 | 32
W13-1-24-55 | 4 | 2 | 8
W4-2L-48 | 16 | 2 | 32
R2-1-48-55 | 20 | 2 | 40
W20-5L-48-1/2 | 16 | 2 | 32
R2-1-48-65 | 20 | 2 | 40
W3-5A-48 | 16 | 2 | 32
W20-5L-48-1 | 16 | 2 | 32
W20-1-48-1 1/2 | 16 | 2 | 32
G20-2-48 | 8 | 1 | 8
R2-1-48-75 | 20 | 2 | 40
SUB-TOTAL |  |  | 384 | [14 empty] | 4
702-07-1/1 TYPICAL SIGNING FOR OGFC OPERATIONS, RURAL, NON-INTERSTATE
W20-1-48-1 | 16 |  |  |  |  | 2 | 32
W20-5L-48-1/2 | 16 |  |  |  |  | 2 | 32
W3-5A-48 | 16 |  |  |  |  | 2 | 32
W20-5L-48-1500 | 16 |  |  |  |  | 2 | 32
R2-1-36-45 | 12 |  |  |  |  | 2 | 24
W4-2L-48 | 16 |  |  |  |  | 2 | 32
G20-2-48 | 8 |  |  |  |  | 2 | 16
R2-1-36-55 | 12 |  |  |  |  | 2 | 24
W20-5R-48-1/2 | 16 |  |  |  |  | 2 | 32
W20-5R-48-1500 | 16 |  |  |  |  | 2 | 32
W4-2R-48 | 16 |  |  |  |  | 2 | 32
SUB-TOTAL | [6 empty] | 320
702-08-1/1 TYPICAL SIGNING FOR OGFC OPERATIONS, INTERSTATE
W20-1-48-1 1/2 | 16 | 2 | 32
W20-5L-48-1 | 16 | 2 | 32
W3-5A-48 | 16 | 2 | 32
R2-1-48-65 | 20 | 2 | 40
W20-5L-48-1/2 | 16 | 2 | 32
R2-1-48-55 | 20 | 2 | 40
W4-2L-48 | 16 | 2 | 32
G20-2-48 | 8 | 2 | 16
R2-1-48-75 | 20 | 2 | 40
W20-5R-48-1 | 16 | 2 | 32
W20-5R-48-1/2 | 16 | 2 | 32
W4-2R-48 | 16 | 2 | 32
SUB-TOTAL |  |  | 392
702-09-1/1 INSIDE LANES/ MEDIAN & OUTSIDE LANES OPERATIONS, INTERSTATE
W20-1-48-1 1/2 | 16 | 4 | 64
W20-5L-48-1 | 16 | 4 | 64
W3-5A-48 | 16 | 4 | 64
R2-1-48-65 | 20 | 4 | 80
W20-5L-48-1/2 | 16 | 4 | 64
R2-1-48-55 | 20 | 4 | 80
W4-2L-48 | 16 | 4 | 64
G20-2-48 | 8 | 4 | 32
R2-1-48-75 | 20 | 4 | 80
W20-5R-48-1 | 16 | 4 | 64
W20-5R-48-1/2 | 16 | 4 | 64
W4-2R-48 | 16 | 4 | 64
SUB-TOTAL |  |  | 784

## Paint
STRIPING SCHEDULE
STATION |  |  | STATION |  |  | LENGTH | REFLECTORIZED | REMOVABLE | REMOVAL OF STRIPE | REMARKS
[7 empty] | PAINTED MARKINGS | MARKING TAPE | (ITEM 721001)
[7 empty] | (ITEM NO. 704000) | (ITEM NO. 704100)
DETOUR STRIPING
DETOUR AT STATION 1860+10 - 2024+90
(108 ft 0ffset)
1860 | + | 10 | 1862 | + | 60 | 250 | ? | ? | 562.5 | REMOVE 2 SOLID +1 BROKEN STRIPE
1860 | + | 10 | 1862 | + | 60 | 250 | ? | 1000 | ? | PLACE 4 SOLID STRIPES (ON DETOUR)
1860 | + | 10 | 1862 | + | 60 | 250 | 562.5 | ? | ? | PLACE 2 SOLID+1 BROKEN STRIPES ON EXIST.
1862 | + | 60 | 1870 | + | 0 | 740 | 2960 |  |  | PLACE 4 SOLID STRIPES (ON DETOUR)
1870 | + | 0 | 2015 | + | 0 | 14500 | 58000 |  |  | PLACE 4 SOLID STRIPES (ON DETOUR)
2015 | + | 0 | 2022 | + | 50 | 750 | 3000 |  |  | PLACE 4 SOLID STRIPES (ON DETOUR)
2022 | + | 50 | 2024 | + | 90 | 240 | ? | ? | 540 | REMOVE 2 SOLID +1 BROKEN STRIPE
2022 | + | 50 | 2024 | + | 90 | 240 | ? | 960 | ? | PLACE 4 SOLID STRIPES (ON DETOUR)
2022 | + | 50 | 2024 | + | 90 | 240 | 540 | ? | ? | PLACE 2 SOLID+1 BROKEN STRIPES ON EXIST.
?
SUB-TOTAL | [6 empty] | 65062.5 | 1960 | 1102.5 | ?
DETOUR AT STATION 2102+02 - 2113+91
(96 ft. offset)
1860 | + | 70 | 1863 | + | 0 | 230 | ? | ? | 517.5 | REMOVE 2 SOLID +1 BROKEN STRIPE
1860 | + | 70 | 1863 | + | 0 | 230 | ? | 920 | ? | PLACE 4 SOLID STRIPES (ON DETOUR)
1860 | + | 70 | 1863 | + | 0 | 230 | 517.5 | ? | ? | PLACE 2 SOLID+1 BROKEN STRIPES ON EXIST.
1863 | + | 0 | 1870 | + | 0 | 700 | 2800 |  |  | PLACE 4 SOLID STRIPES (ON DETOUR)
1870 | + | 0 | 2015 | + | 0 | 14500 | 58000 |  |  | PLACE 4 SOLID STRIPES (ON DETOUR)
2015 | + | 0 | 2022 | + | 0 | 700 | 2800 |  |  | PLACE 4 SOLID STRIPES (ON DETOUR)
2022 | + | 0 | 2024 | + | 40 | 240 | ? | ? | 540 | REMOVE 2 SOLID +1 BROKEN STRIPE
2022 | + | 0 | 2024 | + | 40 | 240 | ? | 960 | ? | PLACE 4 SOLID STRIPES (ON DETOUR)
2022 | + | 0 | 2024 | + | 40 | 240 | 540 | ? | ? | PLACE 2 SOLID+1 BROKEN STRIPES ON EXIST.
SUB-TOTAL | [6 empty] | 64657.5 | 1880 | 1057.5
ROADWAY TEMP. STRIPING
2015 | + | 0 | 2173 | + | 40 | 15840 | 11880 |  |  | ON PMBP (3 LIFTS)
2015 | + | 0 | 2173 | + | 40 | 15840 | ? | 3960 |  | ON OGFC
SUB-TOTAL | [6 empty] | 11880 | 3960
TOTAL | [6 empty] | 141600 | 7800 | 2160

## Reverse Curve Calculation
REVERSE CURVE CALCULATION
PROJECT = | I-40
OFFSET = | 80 | ?
Y=1/2 OFFSET = | 40 | ?
DEGREE OF CURVE = | 2.5 | = | 2 | ` | 30 | ' | 0
----------------------------------------------------------------
-----------------------------------------------------------------
RADIUS | 2291.8312
DELTA | 10.7204 | = | 10 | ` | 43 | ' | 13.3521
TANGENT | 215.0352
LENGTH | 428.815
X DIST. FOR 1 CURVE | 426.3174
C | 428.1898
X DIST FOR ENTIRE | 852.6347
REVERSE CURVE
****************************************************************
*
USE THIS PART IF YOU KNOW THE STARTING STATION OF THE REVERSE *
CURVE. THIS PART WILL PROVIDE THE STATIONING ALONG THE CURVE *
AND THE EQUATION STATION AT THE END OF THE REVERSE CURVE. *
*
****************************************************************
ENTER PC OF FIRST CURVE | 0 | = | 0 | + | 0
PI (FIRST CURVE) = | 215.0352 | = | 2 | + | 15.0352
PRC = | 428.815 | = | 4 | + | 28.815
PI (SECOND CURVE) = | 643.8502 | = | 6 | + | 43.8502
PT (SECOND CURVE) = | 857.63 | = | 8 | + | 57.63 |  | EQUATION - DETOUR
EQUATION AT PT = | 852.6347 | = | 8 | + | 52.6347 |  | EQUATION - ROADWAY
|  |  |  | ? | ?
****************************************************************
*
USE THIS PART IF YOU KNOW THE ENDING STATION OF THE REVERSE *
CURVE. THIS PART WILL PROVIDE THE STATIONING ALONG THE CURVE *
AND THE EQUATION STATION AT THE END OF THE REVERSE CURVE. *
*
****************************************************************
|  |  |  | ? | ?
ENTER THE ENDING STATION | 0 | = | 0 | + | 0 |  | EQUATION - ROADWAY
(ALONG CENTER LINE)
PC (SECOND CURVE) = | 4.9953 |  | 0 | + | 4.9953 |  | EQUATION - DETOUR
PI (SECOND CURVE) = | -208.7845 | = | -2 | + | -8.7845
PRC = | -423.8197 | = | -4 | + | -23.8197
PI (FIRST CURVE) = | -637.5995 | = | -6 | + | -37.5995
PC (FIRST CURVE) = | -852.6347 | = | -8 | + | -52.6347

## Working Drawing Quantities
NOTE: IF THE ITEM 702810 IS USED PLEASE REMOVE THE ITEM NUMBERS FROM THE SPREADSHEET
|  | 702000 | [5 empty] | 702100 | [5 empty] | 702110 | 702210 | 702220 | 702236 | 702238 | 702310 | 702320 | 702400 | 702525 | 702530 | 702600 | 702610 | 606600
|  | INTERSTATE |  | NON-INTERSTATE |  |  |  | MOUNTING REQUIRMENTS | [6 empty] | CHANNELIZATION DEVICES
SIGN CODE | SIGN SIZE SQ. FT. | NO. OF SIGNS | TOTAL AREA | NO. OF SIGNS 2-LANE | TOTAL SIGN AREA 2-LANE | NO. OF SIGNS 4-LANE | TOTAL SIGN AREA 4-LANE | POST LENGTHS |  |  |  | BASE POST |  | PORTABLE SIGN SUPPORT | BARRICADES |  |  |  | VERTICAL PANELS TYPE I | VERTICAL PANELS TYPE BACK TO BACK | TUBULAR MARKERS | DRUMS | CONES | SEQUENTIAL ARROW DISPLAY | PORTABLE CHANGEABLE MESSAGE SIGN | TEMPORARY CONCRETE WALL BARRIER
[8 empty] | LEFT | CENTER | RIGHT | TOTAL | NO. | TOTAL LENGTH |  | TYPE I | TYPE II | TYPE III 6 FT | TYPE III 8 FT
ONE LANE CLOSURE 2 LANE ROADWAY WORKING AND NON-WORKING HOURS
W20-1a-48 | 16 | 2 | 32 | [10 empty] | 2 |  |  |  | 1 |  |  |  | 66
W13-1-24-45 | 4 | 2 | 8 | [10 empty] | 2
W20-4-48-1500 | 16 | 2 | 32 | [10 empty] | 2
W13-1-24-35 | 4 | 2 | 8 | [10 empty] | 2
W3-4-48 | 16 | 2 | 32 | [10 empty] | 2
W20-7a-48 | 16 | 2 | 32 | [10 empty] | 2
W20-1-48-1500 | 16 | 2 | 32 | [10 empty] | 2
W21-5-48-1000 | 16 | 2 | 32 | [10 empty] | 2
W21-5-48-500 | 16 | 2 | 32 | [10 empty] | 2
G20-3-48 | 8 | 2 | 16 | [10 empty] | 2
SUB-TOTAL |  |  | 256 | [10 empty] | 20 |  |  |  | 1 |  |  |  | 66
SHOULDER WORK 2 LANE ROADWAY
W20-1-48-1500 | 16 | 2 | 32 | [10 empty] | 2 | [7 empty] | 10
W21-5-48-1000 | 16 | 2 | 32 | [10 empty] | 2
W21-5-48-500 | 16 | 2 | 32 | [10 empty] | 2
G20-3-48 | 8 | 2 | 16 | [10 empty] | 2
SUB-TOTAL |  |  | 384 | [10 empty] | 8 | [7 empty] | 10
SHOULDER WORK W/CWB
W20-1-48-1500 | 16 | 2 | 32 | [10 empty] | 2 | [7 empty] | 10 |  |  |  | ?
W21-5-48-1000 | 16 | 2 | 32 | [10 empty] | 2
W21-5-48-500 | 16 | 2 | 32 | [10 empty] | 2
G20-3-48 | 8 | 2 | 16 | [10 empty] | 2
SUB-TOTAL |  |  | 512 | [10 empty] | 8 | [7 empty] | 10
ONE LANE CLOSURE W/CWB
W20-1a-48 | 16 | 2 | 32 | [10 empty] | 2 |  |  |  | 1 |  |  |  | 66 |  |  |  | ?
W13-1-24-45 | 4 | 2 | 8 | [10 empty] | 2
W20-4-48-1500 | 16 | 2 | 32 | [10 empty] | 2
W13-1-24-35 | 4 | 2 | 8 | [10 empty] | 2
W3-4-48 | 16 | 2 | 32 | [10 empty] | 2
W20-7a-48 | 16 | 2 | 32 | [10 empty] | 2
W20-1-48-1500 | 16 | 2 | 32 | [10 empty] | 2
W21-5-48-1000 | 16 | 2 | 32 | [10 empty] | 2
W21-5-48-500 | 16 | 2 | 32 | [10 empty] | 2
G20-3-48 | 8 | 2 | 16 | [10 empty] | 2
SUB-TOTAL |  |  | 256 | [10 empty] | 20 |  |  |  | 1 |  |  |  | 66
SHOOFLY RIGHT
W20-1-48-1500 | 16 | 2 | 32 |  |  |  |  | 11 |  | 11 | 22 | [8 empty] | ? | ? | ? |  | ? |  | ?
W21-5-48-1000 | 16 | 2 | 32 |  |  |  |  | 11 |  | 11 | 22 | [6 empty] | 2
W20-1a-48 | 16 | 2 | 32 |  |  |  |  | 11 |  | 11 | 22
W1-4R-48 | 16 | 2 | 32 |  |  |  |  | 13 |  | 13 | 26
W13-1-24-35 | 4 | 2 | 8 |  |  |  |  | X |  | X | X
W1-4L-48 | 16 | 2 | 32 |  |  |  |  | 13 |  | 13 | 26
W13-1-24-35 | 4 | 2 | 8 |  |  |  |  | X |  | X | X
W8-3-36 | 9 | 2 | 18 |  |  |  |  | 11 |  | 11 | 22
G20-3-48 | 8 | 2 | 16 |  |  |  |  | 9 |  | 9 | 18
SUB-TOTAL |  |  | 210 | [7 empty] | 158 | [6 empty] | 2 |  |  |  | 0
SHOOFLY LEFT
W20-1-48-1500 | 16 | 2 | 32 |  |  |  |  | 11 |  | 11 | 22 | [8 empty] | ? | ? | ? |  | ? |  | ?
W21-5-48-1000 | 16 | 2 | 32 |  |  |  |  | 11 |  | 11 | 22 | [6 empty] | 2
W20-1a-48 | 16 | 2 | 32 |  |  |  |  | 11 |  | 11 | 22
W1-4R-48 | 16 | 2 | 32 |  |  |  |  | 13 |  | 13 | 26
W13-1-24-35 | 4 | 2 | 8 |  |  |  |  | X |  | X | X
W1-4L-48 | 16 | 2 | 32 |  |  |  |  | 13 |  | 13 | 26
W13-1-24-35 | 4 | 2 | 8 |  |  |  |  | X |  | X | X
W8-3-36 | 9 | 2 | 18 |  |  |  |  | 11 |  | 11 | 22
G20-3-48 | 8 | 2 | 16 |  |  |  |  | 9 |  | 9 | 18
SUB-TOTAL |  |  | 210 | [7 empty] | 158 | [6 empty] | 2 |  |  |  | 0
1 LANE CLOSURE 4 LANE ROAD NON INTERSTATE 35 MPH
W20-1a-48 | 16 | 2 | 32 | [10 empty] | 2 | [7 empty] | ? |  | 1
W3-5-48-45 | 16 | 2 | 32 | 18 | [9 empty] | 2
W20-5R-48-AHD | 16 | 2 | 32 | 18 | [9 empty] | 2
R2-1-36-35 | 12 | 2 | 24 | 14 | [9 empty] | 2
W4-2R-48 | 16 | 2 | 32 | 18 | [9 empty] | 2
G20-3-48 | 8 | 2 | 16 | [10 empty] | 2
SUB-TOTAL |  |  | 378 | [10 empty] | 12 | [7 empty] | 0 |  | 1
1 LANE CLOSURE 4 LANE ROAD NON INTERSTATE 45 MPH
W20-1-48-1 | 16 | 2 | 32 | [10 empty] | 2 | [7 empty] | ? |  | 1
W20-5R-48-1/2 | 16 | 2 | 32 | [10 empty] | 2
W3-5-48 | 16 | 2 | 32 | [10 empty] | 2
W20-5R-48-15 | 16 | 2 | 32 | [10 empty] | 2
R2-1-48-45 | 12 | 2 | 24 | [10 empty] | 2
W4-2R-48 | 16 | 2 | 32 | [10 empty] | 2
G20-3-48 | 8 | 2 | 16 | [10 empty] | 2
R2-1-48-55 | 12 | 2 | 24 | [10 empty] | 2
SUB-TOTAL |  |  | 224 | [10 empty] | 16 | [7 empty] | 0 |  | 1
1 LANE CLOSURE 4 LANE ROAD NON INTERSTATE 25
W20-1-48 | 16 | 2 | 32 | [10 empty] | 2 | [7 empty] | ?
R2-1-36-25 | 12 | 2 | 24 | [10 empty] | 2
W20-5R-48-AHD | 16 | 2 | 32 | [10 empty] | 2
W3-5-48-25 | 16 | 2 | 32 | [10 empty] | 2
W4-2R-48 | 16 | 2 | 32 | [10 empty] | 2
G20-3-48 | 8 | 2 | 16 | [10 empty] | 2
R2-1-48-35 | 12 | 2 | 24 | [10 empty] | 2
SUB-TOTAL |  |  | 192 | [10 empty] | 14 | [7 empty] | 0
4
4